## MAIN
Name | Sample and water pumps | Name | Temperature equalisation module | Name | Sample extraction module rs485
Address | 1 | Address | 5 | Address | 10
Info | VNH5019 motor driver: 2 x peristatic pumps | Info | 6 SPI Thermal sensor interface, 4 valves | Info | 2 x Peristatic pump, load cell, DHT22 over RS485
Board | Arduino UNO | Board | Mega 2560 | Board | Arduino UNO
Coil_0 | Enable Module | Coil_0 | Enable module/ Emergency Power OFF | Coil_0 | Enable module/ Emergency Power OFF
Coil_1 | Enable M1 brake | Coil_1 | Water relay ON/OFF | Coil_1 | Get humidity & Temperature
Coil_2 | Enable M2 brake | Coil_2 | NA | Coil_2 | Get sample weight (1 value, not avg)
Coil_3 | Reset Slave | Coil_3 | Set valve positions | Coil_3 | Enable pump 1
Discrete_input_0 | Fault for M1 ? | Coil_4 | Get temperatures | Coil_4 | Enable pump 2
Discrete_input_1 | Fault for M2 ? | Coil_5 | Reset Slave | Coil_5 | NA
Holding_register_0 | Set M1 speed, range:-100:100 | Discrete_input_0 | NA | Coil_6 | Reset Slave
Holding_register_1 | Set M2 speed, range:-100:100 | Holding_register_0 | NA | Discrete_input_0 | Humidity & Temperature sensor error
Holding_register_2 | Set M1 brake, range:0:100 | Holding_register_1 | Set valve 1 (A) position, pulse:950:1900 | Discrete_input_1 | NA
Holding_register_3 | Set M2 brake, range:0:100 | Holding_register_2 | Set valve 2 (B) position, pulse:950:1900 | Holding_register_0 | Set pump 1 flow rate, range:0:100
Input_register_0 | M1 current (mA) | Holding_register_3 | Set valve 3 (A) position, pulse:1100:2000 | Holding_register_1 | Set pump 2 flow rate, range:0:100
Input_register_1 | M2 current (mA) | Holding_register_4 | Set valve 4 (B) position, pulse:1000:1900 | Input_register_0 | Humidity (RH)
|  | Holding_register_5 | Set valve 5 position(sample or water) pulse:1000:1950 | Input_register_1 | Temperature (deg C)
|  | Holding_register_6 | NA | Input_register_2 | Weight (grams)
|  | Holding_register_7 | Set water cut off temperature, range:20:50:0.1 | Input_register_3 | Un-tared weight(grams)
|  | Holding_register_8 | Set sample cut off temperature, range:20:50:0.1 | Input_register_4 | Motor 1 current sense (mA)
|  | Holding_register_9 | Set water pump, range:0:100 | Input_register_5 | Motor 2 current sense (mA)
|  | Holding_register_10 | Set sample pump, range:0:100
|  | Holding_register_11 | NA
|  | Holding_register_12 | NA
|  | Input_register_0 | NA
|  | Input_register_1 | NA
|  | Input_register_2 | NA
|  | Input_register_3 | NA
|  | Input_register_4 | NA
|  | Input_register_5 | NA
|  | Input_register_6 | NA
|  | Input_register_7 | Temperature 1 (Sample withdrawal point)
|  | Input_register_8 | Temperature 2 (Sample at recirculation point)
|  | Input_register_9 | Temperature 3 (Water at withdrawal point)
|  | Input_register_10 | Temperature 4 (Water temp at recirculation point)
|  | Input_register_11 | Temperature 5 : NA
|  | Input_register_12 | Temperature 6 : NA

## DUMP
Name | K-Type Thermocouple sensors
Address | 2
Info | 6 SPI Thermal sensor interface to ESP32-nodemcu
Board | ESP-nodemcu
Coil_0 | NA
Discrete_input_0 | NA
Holding_register_0 | NA
Input_register_0 | sample temperature C
Input_register_1 | sample stabilised temp C
Input_register_2 | water temperature C
Input_register_3 | water stabilised temp C
Coil_2 | NA
Coil_3 | NA
Coil_4 | NA
Coil_5 | NA
Coil_6 | NA
Coil_7 | NA